## EMS.names
PARAMETER_CODE | PARAMETER | ANALYTICAL_METHOD | chem.make.names | chem.names | Comment
4 | pH | Meter | pH..pH.units. | pH (pH units) | standard analysis
15 | Turbidity | Nephelometer | Turbidity..NTU. | Turbidity (NTU) | standard analysis
102 | Alkalinity Total 4.5 | Auto Potentiometric Titration | Alkalinity.Total.4.5..mg.L. | Alkalinity Total 4.5 (mg/L) | standard analysis
103 | Carbon Total Organic | TOC Analyzer | Carbon.Total.Organic..mg.L. | Carbon Total Organic (mg/L) | standard analysis
108 | Nitrogen Ammonia Total | NH3-F-VA | Ammonia.Dissolved..mg.L. | Ammonia Dissolved (mg/L) | standard analysis
114 | Nitrogen Total | K/Persulphate Dig;Red'n;Col'm | Nitrogen.Total..mg.L. | Nitrogen Total (mg/L) | standard analysis
124 | Carbon Total Inorganic | Carbon Anal.;Infra Red | Carbon.Total.Inorganic..mg.L. | Carbon Total Inorganic (mg/L) | standard analysis
1109 | Nitrate(NO3) + Nitrite(NO2) Dissolved | Ion Chromatography | Nitrate...Nitrite.Diss...mg.L. | Nitrate + Nitrite Diss. (mg/L) | standard analysis
1110 | Nitrate (NO3) Dissolved | Ion Chromatography | Nitrate..NO3..Dissolved..mg.L. | Nitrate (NO3) Dissolved (mg/L) | standard analysis
1111 | Nitrogen - Nitrite Dissolved (NO2) | Ion Chromatography | Nitrite.Diss...mg.L. | Nitrite Diss. (mg/L) | standard analysis
1118 | Phosphorus Ort.Dis-P | Auto.Ascorbic Acid | Ortho.Phosphate.Dissolved..mg.L. | Ortho-Phosphate Dissolved (mg/L) | standard analysis
1120 | Silica Reactive Diss | Auto Molybdate-Blue Col.(Ascorbic) | Silica.D..mg.L. | Silica:D (mg/L) | standard analysis
C--T | Carbon Total | System Calculation |  |  | standard analysis
P--D | Phosphorus Total Dissolved | Persulfate Dig;Col'm | TDP..mg.L. | TDP (mg/L) | standard analysis
P--T | Phosphorus Total | Persulf/H2SO4 Dig:Col'm | TP..mg.L. | TP (mg/L) | standard analysis
107 | Hardness Total (Total) | System Calculation |  |  | metals
1107 | Hardness (Dissolved) | Calculation (mg/L) |  |  | metals
AG-D | Silver Dissolved | Filt.;Acid;ICPMS |  |  | metals
AG-T | Silver Total | Aliquot;HNO3/HCL dig;ICPMS |  |  | metals
AL-D | Aluminum Dissolved | Filt.;Acid;ICPMS |  |  | metals
AL-T | Aluminum Total | Aliquot;HNO3/HCL dig;ICPMS |  |  | metals
AS-D | Arsenic Dissolved | Filt.;Acid;ICPMS |  |  | metals
AS-T | Arsenic Total | Aliquot;HNO3/HCL dig;ICPMS |  |  | metals
B--D | Boron Dissolved | Filt.;Acid;ICPMS |  |  | metals
B--T | Boron Total | Aliquot;HNO3/HCL dig;ICPMS |  |  | metals
BA-D | Barium Dissolved | Filt.;Acid;ICPMS |  |  | metals
BA-T | Barium Total | Aliquot;HNO3/HCL dig;ICPMS |  |  | metals
BE-D | Beryllium Dissolved | Filt.;Acid;ICPMS |  |  | metals
BE-T | Beryllium Total | Aliquot;HNO3/HCL dig;ICPMS |  |  | metals
BI-D | Bismuth Dissolved | Filt.;Acid;ICPMS |  |  | metals
BI-T | Bismuth Total | Aliquot;HNO3/HCL dig;ICPMS |  |  | metals
CA-D | Calcium Dissolved | Filt.;Acid;ICPMS |  |  | metals
CA-T | Calcium Total | Aliquot;HNO3/HCL dig;ICPMS |  |  | metals
CD-D | Cadmium Dissolved | Filt.;Acid;ICPMS |  |  | metals
CD-T | Cadmium Total | Aliquot;HNO3/HCL dig;ICPMS |  |  | metals
CO-D | Cobalt Dissolved | Filt.;Acid;ICPMS |  |  | metals
CO-T | Cobalt Total | Aliquot;HNO3/HCL dig;ICPMS |  |  | metals
CR-D | Chromium Dissolved | Filt.;Acid;ICPMS |  |  | metals
CR-T | Chromium Total | Aliquot;HNO3/HCL dig;ICPMS |  |  | metals
CU-D | Copper Dissolved | Filt.;Acid;ICPMS |  |  | metals
CU-T | Copper Total | Aliquot;HNO3/HCL dig;ICPMS |  |  | metals
FE-D | Iron Dissolved | ICP |  |  | metals
FE-T | Iron Total | Total Metals in Water by ICPMS (Ultra) |  |  | metals
K--D | Potassium Dissolved | Filt.;Acid;ICPMS |  |  | metals
K--T | Potassium Total | Aliquot;HNO3/HCL dig;ICPMS |  |  | metals
MG-D | Magnesium Dissolved | Filt.;Acid;ICPMS |  |  | metals
MG-T | Magnesium Total | Aliquot;HNO3/HCL dig;ICPMS |  |  | metals
MN-D | Manganese Dissolved | Filt.;Acid;ICPMS |  |  | metals
MN-T | Manganese Total | Aliquot;HNO3/HCL dig;ICPMS |  |  | metals
MO-D | Molybdenum Dissolved | Filt.;Acid;ICPMS |  |  | metals
MO-T | Molybdenum Total | Aliquot;HNO3/HCL dig;ICPMS |  |  | metals
NA-D | Sodium Dissolved | Filt.;Acid;ICPMS |  |  | metals
NA-T | Sodium Total | Aliquot;HNO3/HCL dig;ICPMS |  |  | metals
NI-D | Nickel Dissolved | Filt.;Acid;ICPMS |  |  | metals
NI-T | Nickel Total | Aliquot;HNO3/HCL dig;ICPMS |  |  | metals
P--D | Phosphorus Total Dissolved | ICP |  |  | metals; note that this parameter name is the same as the standard analysis - needs re-naming
P--T | Phosphorus Total | Total Metals in Water by ICPMS (Ultra) |  |  | metals; note that this parameter name is the same as the standard analysis - needs re-naming
PB-D | Lead Dissolved | Filt.;Acid;ICPMS |  |  | metals
PB-T | Lead Total | Aliquot;HNO3/HCL dig;ICPMS |  |  | metals
S--D | Sulfur Dissolved | Filt.;Acid;ICPMS |  |  | metals
S--T | Sulfur Total | Aliquot;HNO3/HCL dig;ICPMS |  |  | metals
SB-D | Antimony Dissolved | Filt.;Acid;ICPMS |  |  | metals
SB-T | Antimony Total | Aliquot;HNO3/HCL dig;ICPMS |  |  | metals
SE-D | Selenium Dissolved | Filt.;Acid;ICPMS |  |  | metals
SE-T | Selenium Total | Aliquot;HNO3/HCL dig;ICPMS |  |  | metals
SI-D | Silicon Dissolved | Filt.;Acid;ICPMS |  |  | metals
SI-T | Silicon Total | Aliquot;HNO3/HCL dig;ICPMS |  |  | metals
SN-D | Tin Dissolved | Filt.;Acid;ICPMS |  |  | metals
SN-T | Tin Total | Aliquot;HNO3/HCL dig;ICPMS |  |  | metals
SR-D | Strontium Dissolved | Filt.;Acid;ICPMS |  |  | metals
SR-T | Strontium Total | Aliquot;HNO3/HCL dig;ICPMS |  |  | metals
TI-D | Titanium Dissolved | Filt.;Acid;ICPMS |  |  | metals
TI-T | Titanium Total | Aliquot;HNO3/HCL dig;ICPMS |  |  | metals
TL-D | Thallium Dissolved | Filt.;Acid;ICPMS |  |  | metals
TL-T | Thallium Total | Aliquot;HNO3/HCL dig;ICPMS |  |  | metals
U--D | Uranium Dissolved | Filt.;Acid;ICPMS |  |  | metals
U--T | Uranium Total | Aliquot;HNO3/HCL dig;ICPMS |  |  | metals
V--D | Vanadium Dissolved | Filt.;Acid;ICPMS |  |  | metals
V--T | Vanadium Total | Aliquot;HNO3/HCL dig;ICPMS |  |  | metals
ZN-D | Zinc Dissolved | Filt.;Acid;ICPMS |  |  | metals
ZN-T | Zinc Total | Aliquot;HNO3/HCL dig;ICPMS |  |  | metals
101 | Alkalinity Phen. 8.3 | Auto Potentiometric Titration |  |  | metals
149 | Carbonate Alkalinity | Auto Potentiometric Titration |  |  | metals
150 | Bicarbonate Alkalinity | Auto Potentiometric Titration |  |  | metals
AK-H | Hydroxide Alkalinity | Auto Potentiometric Titration |  |  | metals
NA | NA | NA | Chlorophyll.A..mg.L. | Chlorophyll A (mg/L) | analyzed by MOE lab, not in EMS
NA | NA | NA | Chlorophyll.A..µg.L. | Chlorophyll A (µg/L) | analyzed by MOE lab, not in EMS
NA | NA | NA | Phaeophytin.A..µg.L. | Phaeophytin A (µg/L) | analyzed by MOE lab, not in EMS
NA | NA | NA | Nitrite.Diss...ug.L. | Nitrite Diss. (ug/L) | calculated from Nitrite.Diss...mg.L.
NA | NA | NA | Nitrate...Nitrite.Diss...ug.L. | Nitrate + Nitrite Diss. (ug/L) | calculated from Nitrate...Nitrite.Diss…mg.L.
NA | NA | NA | Nitrogen.Total..µg.L. | Nitrogen Total (µg/L) | calculated from Nitrogen.Total..mg.L.
NA | NA | NA | DIN..mg.L. | DIN (mg/L) | calculated (nitrate+nitrite+ammonia)
NA | NA | NA | DIN...µg.L. | DIN (µg/L) | calculated from DIN..mg.L.
NA | NA | NA | Ortho.Phosphate.Dissolved..µg.L. | Ortho-Phosphate Dissolved (µg/L) | calculated from Ortho.Phosphate.Dissolved..µg.L.
NA | NA | NA | TP..µg.L. | TP (µg/L) | calculated from TP..mg.L.
NA | NA | NA | TDP..µg.L. | TDP (µg/L) | calculated from TDP..mg.L.
NA | NA | NA | Specific.Conductance..uS.cm. | Specific Conductance (uS/cm) | extracted from seabird, not in EMS
NA | NA | NA | N.P | N:P | calculated (DIN/TDP)